## ActivePrechargeBOM
Qty | Value | P/N | Description
1 | 0.47uF | MLASU063SB7102KFNA01 | 0.47uF Capacitor
1 | ZXRE160AET5TA | ZXRE160 | 0.8V Reference Generator
6 | 1k | CRCW06031K00FKEI | 1k Resistor
2 | 1nF | MLASU063SB7102KFNA01 | 1nF Capacitor
9 | 1uF | MLASU168SB5105KTNA01 | 1uF Capacitors
3 | 1.5A | 3568 | 1.5A Fuse
6 | 2.49k | CRCW06032K49FKEAC | 2.49k Resistor
1 | 5.1k | CRCW06035K10FKEC | 5.1k Resistor
2 | 10 | CRCW060310R0FKEE | 10 Ohm Resistor
2 | 10nF | MSASH168SB5103KTNA01 | 10nF Capacitor
2 | 10uF | GRM21BR61H106KE43K | 10uF Capacitor
5 | 15k | CRCW060315K0FKEA | 15k Resistor
2 | 100k | CRCW0603100KFKEE | 100k Resistor
5 | 100nF | MLASH168SB7104KTNA01 | 100nF Capacitor
1 | RM-3.305S | RM-3.305S | 3.3V to 5V DC/DC
1 | LT1963AEST-3.3#TRPBF | LT1963AEST-3.3#TRPBF | 3.3V, 1.5A, Low Noise, Fast Transient Response LDO Regulator, SOT-223
2 | TLV9001IDBVR | TLV9001IDBVR | Differential Opamps
1 | ExportConnector | 1053101112 | Generic connector, double row, 02x06, counter clockwise pin numbering scheme (similar to DIP package numbering), script generated (kicad-library-utils/schlib/autogen/connector/)
1 | HVConnector | 1053091103 | Generic connector, single row, 01x03, script generated (kicad-library-utils/schlib/autogen/connector/)
2 | AMC1350DWVR | AMC1350DWVR | Iso Opamps
5 | LED | XL-1608UBC-06A | Light emitting diode
1 | PrechargeContactor | 1053091104 | Pinout for contactor connectors.
1 | MainContactor | 1053091104 | Pinout for contactor connectors.
3 | 330 | PWR263S-35-3300F | Precharge Resistor
1 | 330 | PWR263S-35-3300F | Precharge Resistor
1 | RSX068MP2STR | RSX068MP2STR | Schottky diode